## Check-List 1
1 | Cockpit & Engine Start |  |  | After Engine Start |  |  | Run-Up |  |  | Take-Off, Climb & Cruise
2 | [6 empty] | 1.200 RPM max until Oil Temp is Green
4 |  | Cockpit Check |  |  | When Engine Fires |  |  | Engine Run-Up |  |  | Ready for Departure
5 |  | Pre-Flight Inspection | Completed |  | Ignition | Both |  | Nose Wheel | Straight |  | Cabin Doors | Latched
6 |  | Tow Bar & Chokes | Removed & Stowed |  | Mixture | Full Rich |  | Parking Brake | Set |  | Mixture | Full Rich / Altitude Lean
7 |  | Pitot & Static Covers | Removed & Stowed |  | Throttle | 1.000 RPM |  | Oil Temp. & Pressure | > 104 F, Green |  | Prop | Full Forward
8 |  | Control Lock, Tie-Downs | Removed & Stowed |  | Oil Pressure / Light | Green / Off |  | Mixture | Full Rich |  | Landing Lights | On
9 |  | O2-Bottle | Valve Open as required |  | If no pressure in 30 sec | Shut down engine |  | Prop | Full Forward |  | Pitot Heat | As required
10 |  | Baggage Door | Locked |  |  |  |  | EDM Normalise / %-View | Hold Right/LF for 3 sec |  | Transponder | Set to ALT
11 |  | Battery Main Switch | Off |  | After Starting Engine |  |  | Throttle | 2.000 RPM |  | Heading Bug | Set to Initial Heading
12 |  | Parking Brake | Set |  | Alternator Light | On |  | Magnetos Left/Right | 175 RPM drop max |  | Check Final
13 |  | Cabin Doors | Latched |  | Voltmeter | < 24 V |  |  | 50 RPM Δ max
14 |  | Seats | Adjusted & Locked |  | Alternator Switch | On |  | Engine Monitor | EGT rise 50° F all cyl. |  | Normal Departure
15 |  | Seat Belts | Fastened |  | Alternator Light | Off |  | Magnetos | Both |  | No U-turn in case of Engine Failure
16 |  | Flight Controls | Free & Correct |  | Voltmeter | Green |  | Prop Governor | Cycle 2x |  | Airspeed 70 - 76 kt
17 |  | Manual Pitch Trim | Take-Off |  | External Lights | As required |  |  | 500 RPM drop max |  | Landing on Unprepared Surface - Gear Up
18 |  | Rudder Trim | Take-Off |  | Avionic Masters | On |  | Lean Mixture | Rise EGT all cylinders |  | Lined-Up
19 |  | Fuel Selector | Open Left or Right |  | Transponder | Ground / Standby |  | Mixture | Full Rich |  | PFD & Compass | Check Runway Direction
20 |  | Circuit Breakers | Pushed & Checked |  | Engine Monitor | Set Fuel Level |  | EDM Return to Aut. View | Hold Right/LF for 3 sec |  | Wind-Sock | Checked
21 |  | Emergency Gear | Pushed & Checked |  | Advisory Panel | Test |  | Alternate Air | Pulled |  | Throttle | Smooth Full Forward
22 |  | Alternate Air | Pushed & Checked |  | Instrument Lights | Test |  | Manifold Pressure | Maintained |  | Engine Parameters | Checked
23 |  | Alternate Static Air | Pushed & Checked |  | Landing Gear Lights | Test |  | Alternate Air | Pushed |  | Vrot | 68 kt
24 |  | Landing Gear Lever | Down |  | GPS, PFD | Ready, Check Deflection |  | Oil Temp. & Pressure | > 104 F, Green |  | Initial Climb | 75 kt
25 |  | All Electrical Switches | Off |  | RH PFD | Switch to PFD |  | Throttle | Idle |  | 50 ft AGL, positive RoC | Brake Wheels
26 |  | CO2 Detector | Checked |  | Electric Trim | Checked |  | Throttle | 1.000 RPM |  | Landing Gear | Up & Check Up
27 |  |  |  |  | Flaps | Checked & Up |  | Pitch & Rudder Trim | Take-Off |  | 300 ft AGL | > 92 kt, Flaps Up
28 |  | Before Engine Start |  |  | Fuel Selector | Check each tank, 1 minute |  | Flaps | Take-Off |  | 1.000 ft AGL | Fuel Pump Off
29 |  | Battery Main Switch | On |  | Fuel Selector | Fullest tank |  | Fuel Pump | On |  | Taxi & Landing Lights | Off
30 |  | Parking Brake Light | On |  | Fuel Gauges | Checked |  | Departure Briefing | Done |  | Take-Off Time | Recorded
31 |  | Landing Gear Lights | 3 Green |  | Mixture | Ground Lean |  | Emergency Briefing | Done |  | Flight Plan | Opened
32 |  | Prop | Full Forward |  | Off-Block Time | Recorded
33 |  | Mixture | Cut Off |  |  |  |  | Departure Briefing |  |  | Climb
34 |  | Ignition | Key inserted |  | Instruments Set-Up |  |  | 1) Runway and Length |  |  | Altimeters, QNH | Set & Cross Checked
35 |  | Beacon | On |  | ATIS | Received |  | 2) Type of Take-off |  |  | Mixture | Lean to maintain EGT
36 |  |  |  |  | Altimeters, QNH | Set & Cross Checked |  | 3) Flap Setting |  |  | Throttle | Full Forward
37 |  | Cold Engine Start |  |  | Com 1, Com 2 | Frequency Set |  | 4) Vlof and Vclimb |  |  | Prop | Full Forward, 2.575 RPM
38 |  | Throttle | 1/4 Open |  | Nav 1, Nav 2 | Frequency & Course |  | 5) 1. Altitude and 1. Heading Change |  |  | PFD | Set Target Altitude
39 |  | Fuel Pump | On |  | GPS | Procedure & Checked |  | 6) Nav Settings
40 |  | Mixture | Full Rich, 3 - 5 sec |  | ADF | Frequency |  | 7) Frequency after Take-off |  |  | Cruise
41 |  | Fuel Pressure Indicator | Slight movement |  | DME | Frequency Set |  |  |  |  | Rudder Trim | As required
42 |  | Mixture | Cut Off |  | Autopilot | Test |  | Emergency Briefing |  |  | Throttle & Prop | Performance Data
43 |  | Fuel Pump | Off |  |  |  |  | 1) Any malfunction before lift-off: Close Throttle, Apply Brakes, Maintain Center-line |  |  | Mixture | Lean as required
44 |  | Prop Area | Clear |  | Taxi | [5 empty] | Tanks | Switch every 30 mins
45 |  | Ignition | Start, 10 sec max, 3 max |  | Parking Brake | Released |  | 2) Engine failure after lift-off and sufficient runway: Lower nose to maintain safe speed. Close Throttle. Check Gear Down and locked. Land straight ahead.
46 |  |  |  |  | Brakes | Checked |  |  |  |  | EDM Settings
47 |  | Hot Engine / Re-Start / Flooded Engine |  |  | Flight Instruments | Checked
48 |  | Throttle | 1/4 Open |  |  |  |  | 3) Engine failure after lift-off and insufficient runway: Lower nose to maintain safe-speed, Set Flaps. Unprepared Surface - Gear Down. Mixture Cut-off. Fuel Selector Off. Magnetos Off. Inform ATC. Master Switch Off. Land straight ahead. |  |  | LF = Right/Black, Step = Left/White
49 |  | Mixture | Cut Off |  | ISA, Pressure Altitude | [5 empty] | Hold = 5 secs or longer
50 |  | Prop Area | Clear |  | ISA = 15°C at MSL, - 2°C / 1000 ft of altitude | [5 empty] | Fuel Up / Down | Tap / Hold Right/LF
51 |  | Ignition | Start, 10 sec max, 3 max |  | ISA = 1013 hPa at MSL, -1 hPa / 30 ft of altitude | [5 empty] | EDM Manual Mode | Tap Left/Step
52 |  |  |  |  | Pressure Altitude = Set Altimeter to 1013hPa | [5 empty] | Tap LF | Start Lean Find Mode
Set target altitude

## Check-List 2
1 | Cruise Power Settings | [8 empty] | Hold, Descent & Approach |  |  | Final Approach, Go-Around & Parking |  |  | Aircraft Specific Data
2
4 |  | Cruise - Best Power, Pressure Altitude | [8 empty] | Holding Briefing |  |  | Approach - Short Final |  |  | Speeds
5 |  | Pwr | ft | RPM | MAP | VCAS | VTAS | l/h | Gal/h |  | 1) Holding Fix & Turn Direction |  |  | Flaps | < 103 kt, Landing |  | Vy - Best RoC | 95 kt, Gear & Flaps Up
6 |  | 75% | 2500 | 2200 | 25.4 | 148 | 154 | 58.5 | 15.4 |  | 2) Minimum Holding Altitude |  |  | Prop | Full Forward |  | Vy - Best RoC | 73 kt, Gear Down, Flaps Land
7 |  |  | 4500 | 2300 | 24 | 147 | 157 | 59.4 | 15.7 |  | 3) Entry Procedure |  |  | BGUMPS | Checked |  | Vx - Best AoC | 81 kt, Gear & Flaps Up
8 |  | 70% | 2500 | 2200 | 24.2 | 144 | 150 | 55.5 | 14.7 |  | 4) Outbound Heading (3 x WCA) |  |  | Threshold Speed | 75 kt |  | Vx - Best AoC | 67 kt, Gear Down, Flaps Land
9 |  |  | 4500 | 2200 | 23.6 | 143 | 153 | 55.5 | 14.7 |  | 5) Outbound Time | [5 empty] | Stall Speeds | Bank Angle 0° / 30° / 45°
10 |  |  | 6500 | 2300 | 22.3 | 141 | 155 | 56.5 | 14.9 |  |  |  |  | Go-Around |  |  | Gear & Flaps Up | 70 kt / 75 kt / 83kt
11 |  | 65% | 2500 | 2200 | 22.9 | 140 | 145 | 52.6 | 13.9 |  | Extended Holding Power Setting |  |  | Throttle | Smooth Full Forward |  | Gear Down & Flaps Take-Off | 65 kt / 70 kt / 77 kt
12 |  |  | 4500 | 2200 | 22.4 | 139 | 148 | 52.6 | 13.9 |  | 21,5" MAP, RPM 1.800, - 0,3" MAP/1.000 ft altitude, 32,2 l/h |  |  | Airspeed > 81 kt | Climb |  | Gear Down & Flaps Landing | 59 kt / 63 kt / 70 kt
13 |  |  | 6500 | 2200 | 21.9 | 137 | 151 | 52.6 | 13.9 |  |  |  |  | Positive RoC | Flaps Take-Off |  | Vne / Vne - turbulent air | 187 kt / 127 kt
14 |  |  | 8500 | 2300 | 20.7 | 135 | 154 | 53.6 | 14.2 |  | Descent |  |  | Positive RoC | Gear Up |  | Vno / Vmanoeuvering | 150 kt / 129 kt
15 |  | 60% | 2500 | 2200 | 21.6 | 136 | 141 | 49.7 | 13.1 |  | ATIS | Received |  | Airspeed > 92 kt | Flaps Up |  | Vfe | 129 kt Take-Off, 103 kt Landing
16 |  |  | 4500 | 2200 | 21.1 | 134 | 143 | 49.7 | 13.1 |  | Altimeters | Set QNH & Cross Check |  | 1.000 ft AGL | Fuel Pump Off |  | Vlo / Vle | 129 kt / 139 kt
17 |  |  | 6500 | 2200 | 20.6 | 132 | 146 | 49.7 | 13.1 |  | Nav Aids & Radios | Set & Checked |  | Landing Lights | Off |  | Vref Flaps 0 / T/O / LDG | 90 kt / 85 kt / 75 kt
18 |  |  | 8500 | 2200 | 20.2 | 130 | 148 | 49.7 | 13.1 |  | PFD | Set Target & Minimum Alt. |  |  |  |  | Vtarget | Vref + 1/2 Wind + Gust Factor
19 |  |  | 10500 | 2300 | 19.1 | 129 | 151 | 50.6 | 13.4 |  | Throttle | As required |  | Runway Vacated |  |  |  | Vref + max. 15 kt
20 |  | 55% | 2500 | 2200 | 20.3 | 131 | 136 | 46.7 | 12.4 |  | Mixture | Enrich to maintain EGT |  | Exterior Lights | As Required |  | Vairwork - 110kt, 20 MAP, RPM 2.500, Full Rich, F Pump On
21 |  |  | 4500 | 2200 | 19.8 | 129 | 138 | 46.7 | 12.4 |  | CHT | Monitor, avoid shock cooling |  | Pitot Heat | Off |  | VFR-Pattern Speeds
22 |  |  | 6500 | 2200 | 19.4 | 127 | 140 | 46.7 | 12.3 |  | Approach Briefing | Completed |  | Fuel Pump | Off |  | Normal: D/W 100, Base 85, Threshhold 75 kt
23 |  |  | 8500 | 2200 | 19 | 125 | 143 | 46.7 | 12.4 |  |  |  |  | Flaps | Up |  | Short/Soft: D/W 100, Base 80, Threshhold 70 kt
24 |  |  | 10500 | 2200 | 18.6 | 123 | 144 | 46.7 | 12.3 |  | Approach Briefing |  |  | Transponder | Ground / Standby |  | Max Crosswind | 25 kt
25 | [10 empty] | 1) Type of Approach |  |  | Pitch Trim | Set to Take-Off |  | Best Glide, No Flaps | 92 kt, Gear Up
26 |  | Cruise - Best Economy, Pressure Altitude | [8 empty] | 2) Nav Aid & Radio Setting |  |  | Mixture | Ground Lean |  | Best Glide, Flaps Landing | 70 kt, Gear Up
27 |  | Pwr | ft | RPM | MAP | VCAS | VTAS | l/h | Gal/h |  | 3) Minimum Sector Altitude |  |  | Landing Time | Recorded
28 |  | 75% | 2500 | 2200 | 25.4 | 145 | 151 | 50 | 13.2 |  | 4) Initial, Intermediate & Final Approach Altitude | [5 empty] | Take-Off Performance, 1400kg, Tar, Dry
29 |  |  | 4500 | 2300 | 24 | 144 | 154 | 50.9 | 13.4 |  | 5) Final Track |  |  | Parking |  |  | Pressure Altitude | -20 ISA / ISA / +20 ISA
30 |  | 70% | 2500 | 2200 | 24.2 | 142 | 147 | 47.5 | 12.6 |  | 6) Descend Point |  |  | Throttle | 1.000 RPM |  | Roll 0 ft | 340 / 405 / 477 m
31 |  |  | 4500 | 2200 | 23.6 | 140 | 150 | 47.5 | 12.6 |  | 7) Check Altitudes |  |  | Parking Brake | Set |  | Roll 2000 ft | 398 / 476 / 562 m
32 |  |  | 6500 | 2300 | 22.3 | 138 | 152 | 48.4 | 12.8 |  | 8) Decision Alt./Minimum Descent Alt./MAP |  |  | External Lights | Off |  | Roll 4000 ft | 466 / 559 / 662 m
33 |  | 65% | 2500 | 2200 | 22.9 | 137 | 143 | 45.1 | 11.9 |  | 9) Missed Approach Procedure |  |  | Avionics Masters | Off |  | Roll 6000 ft | 547 / 659 / 784 m
34 |  |  | 4500 | 2200 | 22.4 | 136 | 145 | 45 | 11.9 |  |  |  |  | Beacon | Off |  | 50 ft Obstacle 0 ft | 529 / 635 / 757 m
35 |  |  | 6500 | 2200 | 21.9 | 134 | 148 | 45 | 11.9 |  | IFR Approach & Glide Slope Power Setting |  |  | Only after last flight of the day |  |  | 50 ft Obstacle 2000 ft | 621 / 753 / 907 m
36 |  |  | 8500 | 2300 | 20.7 | 132 | 150 | 46 | 12.1 |  | Level App.: Gear Down, Flaps T/O, MAP 22", RPM 2.300, 100 kt |  |  | Throttle | Idle |  | 50 ft Obstacle 4000 ft | 734 / 902 / 1105 m
37 |  | 60% | 2500 | 2200 | 21.6 | 133 | 138 | 42.6 | 11.2 |  | Descent 3°: as above, MAP 15", -500 ft/min, 95 kt |  |  | Magnetos | Off, then both |  | 50 ft Obstacle 6000 ft | 881 / 1103 / 1390 m
38 |  |  | 4500 | 2200 | 21.1 | 131 | 140 | 42.6 | 11.3 |  | Change RoD via MAP, 1" MAP = 100ft/min |  |  | Throttle | 1.000 RPM |  | + 7% hard sod, + 10% short grass, + 25% high grass
39 |  |  | 6500 | 2200 | 20.6 | 129 | 142 | 42.6 | 11.2 |  |  |  |  | Mixture | Cut Off
40 |  |  | 8500 | 2200 | 20.2 | 127 | 145 | 42.6 | 11.3 |  | Approach - Before Final Descent Point |  |  | Ignition | Off, Keys out |  | Landing Perf, 1400kg, Tar, Dry, Flaps Land, 76 kt at 50ft
41 |  |  | 10500 | 2300 | 19.1 | 125 | 147 | 43.5 | 11.5 |  | Fuel Pump | On |  | Alternator Switch | Off |  | Pressure Altitude | -20 ISA / ISA / +20 ISA
42 |  | 55% | 2500 | 2200 | 20.3 | 28 | 133 | 40.1 | 10.6 |  | Landing Light | On |  | Battery Master | Off |  | Roll 0 ft | 235 / 250 / 270 m
43 |  |  | 4500 | 2200 | 19.9 | 126 | 135 | 40.1 | 10.6 |  | Fuel Selector | Fullest Tank |  | Fuel Selector | Off |  | Roll 2000 ft | 250 / 265 / 285 m
44 |  |  | 6500 | 2200 | 19.4 | 124 | 136 | 40.1 | 10.6 |  | Mixture | Full Rich |  | Standby Attitude Indicator | Tap STBY PWR 2x, Flag |  | Roll 4000 ft | 265 / 280 / 305 m
45 |  |  | 8500 | 2200 | 19 | 122 | 138 | 40.1 | 10.6 |  | Flaps | < 129 kt, Take-Off |  | On-Block Time | Recorded |  | Roll 6000 ft | 280 / 300 / 320 m
46 |  |  | 10500 | 2200 | 18.6 | 119 | 140 | 40.1 | 10.6 |  | PFD | Set Final Course / Track |  | Control Lock & Chockes | Placed |  | 50 ft Obstacle 0 ft | 520 / 555 / 595 m
47 | [10 empty] | PFD | Set & Check Minimum |  | Pitot & Static Covers | Placed |  | 50 ft Obstacle 2000 ft | 550 / 585 / 625 m
48 | Glide Distances Alt ft AGL, nm, 92 kt, no flaps | [9 empty] | BGUMPS | Checked |  | O2-Bottle | Valve Closed |  | 50 ft Obstacle 4000 ft | 575 / 615 / 655 m
49 |  | 1000 | 2000 | 3000 | 4000 | 5000 | 6000 | 7000 | 8000 |  | Approach - At Final Descent Point |  |  | Tie-Downs | Installed |  | 50 ft Obstacle 6000 ft | 610 / 645 / 690 m
50 |  | 1.3 | 2.5 | 3.6 | 5 | 6.4 | 7.5 | 8.6 | 10 |  | Landing Gear | Down, 3 Green |  | Doors & Baggage Door | Locked |  | Landing w/o Flaps - Distances + 60 %, Vmin = 90 kt
51 |  | 1 NM distance for every 1000ft AGL | [8 empty] | Speed | Vtarget |  | Flight Plan | Closed |  | Max Performance Altitude (ISA) 18.000 ft
52
53

## Pre-Flight
1 | Pre-Flight |  |  | Pre-Flight |  |  | Pre-Flight |  | Lost Comms | General Information
2
4 |  | Airframe Check |  |  | Airframe Check - Continued |  |  | Electrical Systems - Continued |  |  | Common Frequencies
5 |  | Pilot Door | Unlock & Open |  | Right Wing |  |  | Right Wing |  |  | Emergency | 121,50 MHz
6 |  | Ignition | Off, NO Key inserted |  | Fuel Tank Draining | Free from water & sediment |  | Navigation Light | Illuminated |  | SAR | 123,10 MHz
7 |  | Left Wing |  |  | Fuel Tank Drain | Check Closed |  | Strobe Light | Flashing |  | NATO-Watch | 122,10 MHz
8 |  | Aileron & Flaps | Check Hinges, play, deflection |  | Fuel Tank | Check Level |  | Airplane Rear Part |  |  | Mil Radar | 123,30 MHz
9 |  | Wing Tip & Lights | Undamaged |  | Fuel Tank Cap | Secured |  | Navigation Light | Illuminated |  | UltraLight | 120,97 MHz
10 |  | Landing Lights | Undamaged |  | Tie-Down | Removed |  | Cabin |  |  | Board-to-Board | 122,80 MHz
11 |  | Wing Leading Edge | Undamaged & Clean |  | Wing Leading Edge | Undamaged & Clean |  | Navigation Lights | Off
12 |  | Pitot | Cover Removed |  | Wing Tip & Lights | Undamaged |  | Strobe Lights | Off |  | Transponder Settings
13 |  | Tie-Down | Removed |  | Aileron & Flaps | Check Hinges, play, deflection |  | Flaps | Up |  | Emergency | 7700
14 |  | Stall Warning | Undamaged & Clean |  | Right Rear Fuselage |  |  | Battery Main Switch | Off |  | Radio Failure | 7600
15 |  | Fuel Tank | Check Level |  | Co-Pilot Door | Unlock |  |  |  |  | Germany VFR < 5000 ft | 7000 optional
16 |  | Fuel Tank Cap | Secured |  | Static Port | Cover removed & Clean |  | Flight Preparation & Planning |  |  | Germany VFR > 5000 ft | 7000 mandatory
17 |  | Fuel Tank Draining | Free from water & sediment |  | Beacon | Undamaged & Clean |  | All aircraft documents | Checked & On Board
18 |  | Fuel Tank Drain | Check Closed |  | Stabilisers |  |  | Route Planning | Done |  | VFR Cruising Levels Germany
19 |  | Left Main Gear |  |  | Fin | Check |  | Weight & Balance | Calculated |  | Magnetic Track 0°-179° | FL 15, 35, 55, 75, 95
20 |  | Chocks | Removed |  | Rudder & Rudder Tab | Check Hinges, play, deflection |  | Fuel Required | Calculated |  | Magnetic Track 180°-359° | FL 25, 45, 65, 85
21 |  | Tire | Check condition and Slip Markings |  | Stabilator & Stab. Tab | Check Hinges, play, deflection |  | Fuel on Board vs Required | Checked
22 |  | Shock Absorber | Normal Position |  | Tail Cone | Check, no slack |  | Weather | Checked |  | General Data
23 |  | Landing Gear Door | Check play and cleanliness |  | Navigation Light | Undamaged |  | All charts required | On Board |  | Tire Pressure Front / Main | 3,9 bar / 4,4 bar
24 |  | Microswitches | Clean |  | Left Rear Fuselage |  |  | Flight Plan | Filed & Acknowledged |  | Engine Oil Level: min 6 Q, flights < 3h 9 Q, >3h 12 Q
25 |  | Landing Gear Well | No foreign objects |  | Static Port | Cover removed & Clean |  | Parking Fees | Paid |  | Maximum usable fuel: 326 liters
26 |  | Forward Fuselage |  |  | O2-Bottle | Valve Open
27 |  | Windshield | Clean |  | Baggage Door | Locked |  | Lost Comms Procedure |  |  | AIS DFS, Tel. +49 (0) 69-780 7250-0 Fax-5
28 |  | Cowling Attachment | Checked
29 |  | Oil | Check Level |  | Electrical Systems |  |  | 1) Set Transponder to 7600 |  |  | Rules of Thumb
30 |  | Prop De-Icing Fluid | Check Level |  | Cabin |  |  | 2a) If VMC, remain VMC, land nearest airport, inform ATC
31 |  | Propeller | Clean, good condition |  | Ignition | Off, No key |  | 2b) If IMC and Non-Radar maintain assigned altitude or minimum altitude for 20 min after compulsory reporting point. Then adjust level as per current flight plan. |  |  | Rate of Descend (ft/min) 3° Glideslope = GS (kt) x 5
32 |  | Propeller Cone | Checked, no slack |  | Landing Gear Lever | Down |  |  |  |  | Rate of Descent (ft/min) = Height (ft) / Time (min)
33 |  | Air Intakes | Clean |  | Alternator Switch | Off |  |  |  |  | Point of Descent (min) = Height (ft) / RoD (ft/min)
34 |  | Oil Pump Breather | Unobstructed |  | Fuel Pump | Off |  | 2c) If IMC and Radar maintain assigned altitude or minimum altitude for 7 min following - the last assigned altitude or min altitude is reached - the transponder has been set to 7600 or - failure to report a compulsory point, whichever is later. Then adjust level as per current flight plan. |  |  | Climb Rate: CR (ft/min) = (GS (kt) / 60) x Climb Gradient (%)
35 |  | Exhaust Pipe | Checked |  | Avionic Masters | Off
36 |  | Fuel Filter Draining | Free from water & sediment |  | Battery Main Switch | On |  |  |  |  | Bank Angle for Standard Turn: Bank = (TAS (kt) / 10) + 7
37 |  | Fuel Filter Drain | Check Closed |  | Beacon | On |  |  |  |  | Radius Standard Turn (m): TAS (kt) x 10
38 |  | Nose Landing Gear |  |  | Navigation Lights | On
39 |  | Tow-Bar | Removed |  | Strobe Lights | On |  |  |  |  | Wind Correction Angle: WCA = (WS x WA) / TAS, WA max. 60
40 |  | Tire | Checked |  | Pitot Heating | On |  | 3) When under radar-vectors, re-join current flight plan plan no later than at next significant point, then proceed as per current flight plan to IAF for destination airfield. Hold over IAF until Expected Approach Time or Estimated Time of Arrival. Descent within hold, then complete normal instrument approach as specified. Land within 30 mins of EAT or ETA, whichever is later. |  |  | Time Correction Holding: Add/subtract secs in vs. outbound time
41 |  | Shock Absorber | Normal Position |  | Landing & Taxi Lights | On
42 |  | Landing Gear Door | Check, cleanliness |  | Left Wing
43 |  | Microswitches | Clean |  | Beacon | Flashing
44 |  | Landing Gear Well | No foreign objects |  | Navigation Light | Illuminated
45 |  | Right Main Gear |  |  | Strobe Light | Flashing
46 |  | Chocks | Removed |  | Pitot | Check Heat
47 |  | Tire | Check condition and Slip Markings |  | Stall Warning | Aural Warning
48 |  | Shock Absorber | Normal Position |  | Cabin
49 |  | Landing Gear Door | Check play and cleanliness |  | Landing & Taxi Lights | Off
50 |  | Microswitches | Clean |  | Pitot Heating | Off
51 |  | Landing Gear Well | No foreign objects |  | Beacon | Off
52
Passenger Check-Liste for Pilot incapacitated

## Emergency Check
1 | Engine Failure |  |  | Forced Landing |  |  | Fire |  |  | Various
2 |  |  |  | Unprepared Surface Wheels Up |  |  | No Re-Start of Engine after Fire
4 |  |  |  |  | Without Engine Power |  |  | Engine Fire during start |  |  | Low Oil Pressure
5 |  | A - Airspeed |  |  | Prop | Full back, lowest RPM |  | Mixture | Cut Off |  | Oil Warning Light | On
6 |  | B - Best Place to land |  |  | Glide Speed | 92 kt |  | Starter | Engage, max 10 secs |  | Pressure Indicator | In Low Red Sector
7 |  | C - Cockpit |  |  | Radio Mayday | 121.5 MHz or Set Freq |  | Throttle | Full Forward |  | Throttle | Reduce as far as possible
8 |  |  |  |  | ELT | On |  | Fuel Selector | Off |  | Oil temperature | Checked
9 |  | Refer to POH for other Emergency Procedures |  |  | Transponder | Set to 7700 |  | If Fire continues |  |  | If Oil Temperature in Red Sector
10 |  |  |  |  | Seat Belts | Fastened |  | Battery Main Switch | Off |  | Throttle | Reduce
11 |  |  |  |  | Landing Gear | As required |  | Ignition | Off |  | Land as soon as possible
12 |  | During Take-Off Run |  |  | Mixture | Cut Off |  | Evacuate Passengers |  |  | Prepare for forced landing
13 |  | Throttle | Idle |  | Fuel Selector | Off |  | Extinguish Fire |  |  | Engine Vibration
14 |  | Brakes | Apply |  | Ignition | Off |  | Engine Fire in Flight |  |  | Mixture | Reset
15 |  | Mixture | Cut Off |  | Flaps | As required |  | Visual Detection | Smoke, Flames |  | If vibration persists
16 |  | Ignition | Off |  | When Landing is secured |  |  | Fuel Selector | Off |  | RPM | Minimum vibration
17 |  | Battery Main Switch | Off |  | Flaps | Landing |  | Mixture | Cut Off |  | Land as soon as possible
18 |  | Fuel Selector | Off |  | Approach Speed | 70 - 76 kt |  | Fuel Pump | Off |  | Propeller Governor Failure
19 |  | Immediately After Take-Off |  |  | Main Switch | Off |  | Throttle | Full Forward |  | Oil Pressure | Checked
20 |  | Airspeed | 70 - 76 kt |  | Precautionary Landing with Engine Power |  |  | Cabin Air | All levers left |  | Oil Temperature | Checked
21 |  | Mixture | Cut Off |  | Flaps | Landing |  | After engine has stopped |  |  | Throttle | As required
22 |  | Fuel Selector | Switch Tanks |  | Approach Speed | 70 - 76 kt |  | Ignition | Off |  | Airspeed | Reduce
23 |  | Fuel Pump | On |  | Radio | Advise on intentions |  | Alternator Switch | Off |  | Avoid rapid application of power
24 |  | If engine does not start |  |  | Seat Belts | Fastened |  | Forced Landing without engine power |  |  | RPM | 2.575 max
25 |  | Mixture | Cut Off |  | Landing Spot | Fly over |  | Electrical Fire in Flight |  |  | Icing
26 |  | Fuel Selector | Off |  | Landing Gear | As required |  | If Fire is in engine compartment |  |  | Pitot Heat | On
27 |  | Fuel Pump | Off |  | Battery Main Switch | Off |  | Battery Main Switch | Off |  | Alternate Air | Pulled
28 |  | Landing Gear | As required |  | Touch-down | Flare and keep nose up |  | Cabin Air | All levers left |  | Autopilot | Off
29 |  | Land | Straight Ahead |  | Mixture | Cut Off |  | If Fire is in cabin |  |  | Cabin Temp | Hot
30 |  | Ignition | Off |  | Fuel Selector | Off |  | Battery Main Switch | Off |  | Demisting | On
31 |  | Battery Main Switch | Off |  | Ignition | Off |  | Alternator Switch | Off |  | Prop De-Icing | As required
32 |  | In Flight |  |  | Brakes | As required |  | All Electrical switches | Off, NOT Ignition |  | Airspeed | Increase
33 |  | Glide Speed | 92 kt |  | Emergency Descent |  |  | Cabin Air | All levers left |  | RPM | Change
34 |  | Mixture | Full Rich |  | Throttle | Idle as required |  | Fire Extinguisher | Use |  | Do NOT use Flaps
35 |  | Fuel Gauges | Check |  | Airspeed | 129 kt |  | If Fire is out and power necessary for flight |  |  | Alternator Warning Light
36 |  | Fuel Selector | Switch Tanks |  | Landing Gear | Down |  | Battery Main Switch | On |  | Alternator Switch | Off
37 |  | Ignition | Both |  | Descent at VLE | 139 kt |  | Circuit Breakers | Check for faulty circuit |  | Alternator CB | Pulled
38 |  | Fuel Pump | On |  | Watch CHT after prolonged descent |  |  |  | Do NOT close |  | Alternator CB | In
39 |  | If Icing Conditions |  |  | Ditching |  |  | Radio / Switches | On, one at a time |  | Alternator Switch | On
40 |  | Alternate Air | Fully Pulled |  | Radio Mayday | 121.5 MHz or Set Freq |  | Cabin Air | Open when fire out |  | If Voltmeter = Green Continue Flight
41 |  | If Engine does not start |  |  | ELT | On |  | Cabin Fire |  |  | Alternator Switch | Off
42 |  | Mixture | Cut Off |  | Transponder | Set to 7700 |  | Battery Main Switch | Off |  | Alternator CB | Pulled
43 |  | Throttle | 1/2 Open |  | Landing Gear | Up |  | Cabin Air | All levers left |  | Bus 2 & 3 CB | Out
44 |  | If Prop stopped |  |  | Flaps | Landing |  | Fire Extinguisher | Use |  | Involuntary Spin
45 |  | Starter | Engage |  | Seat Belts | Fastened |  | Land as soon as possible |  |  | Throttle | Idle
46 |  | If Prop windmills |  |  | Airspeed | 70 - 76 kt |  | Vent Cabin with partial Cabin Air |  |  | Aileron | Neutral
47 |  | Mixture | Slowly enrich until start |  | Flight Path | Parallel to Swells |  | Wing Fire |  |  | Rudder | Full Opposite Turn Dir.
48 |  | If Engine does not start, prepare for forced landing without engine power |  |  | Before Touch-down |  |  | All external lights | Off |  | Elevator | Full Forward
49 |  |  |  |  | Battery Main Switch | Off |  | Pitot Heat | Off |  | Flaps | Up
50 |  |  |  |  | Mixture | Cut Off |  | Land as soon as possible |  |  | When Spin is Stopped
51 |  |  |  |  | Fuel Selector | Off |  |  |  |  | Rudder | Neutral
52 |  |  |  |  | Ignition | Off |  |  |  |  | Wings | Level
53 |  |  |  |  | Touch-down | Flare and keep nose up |  |  |  |  | Elevator | Carefully arrest descent

## Reminders IFR
Reminder Items for IFR flying
Handling of Check-Lists
No reading of Check-List items while Taxiing
After T/O Check-List: Read items passing Transition Altitude or after first Level-off
Approach Check-List: Read items when switching Altimeter to QNH
Check-List items with setting "As required": Call-out actual setting, e.g. Mixture Full Rich
Holdings
Entry into a Holding: Use procedure requiring the smallest change in heading
Standard Holdings have Right Turns
Always stay on the Holding Side
Use GPS / OBS-feature for the Inbound Track
Approaches
Check Aural Signals of NavAids
Reduce speed in good time - Standard 110 kt at IAF
After selecting procedure check waypoints on GPS
Standard Configurations
- ILS: 1 dot below glideslope -> Flaps 10, on GS -> Gear Down
- Non-precision: 1 NM prior Descent Point -> Flaps 10, Descent Point -> Gear Down
Switch GPS to VLOC for ILS/LOC-approach
Switch AP to APPR
Max. half-scale deflections on Localiser and GS during approach. If greater -> Initiate Missed Approach
While on the ILS: Max. 3 degree changes in Heading
If GS should fail while on the ILS: Continue to fly LOC/DME-approach but obtain a new clearance
General
Directly dial-in heading bug when given a new heading
Always fly intercept headings
If not ready for a procedure: Request Holding or Radar Vectors for Delay
Scanning-Technique: Core is the AI as other instruments may lag in their indications. Scan is AI, other instrument, return to AI, other etc. Each instrument 1 - 2 secs before moving on.
Leave Transponder on Ground-setting after landing at larger airports with Ground Radar
1:60-Rule: While on a Non-Precision Approach a reduction in pitch by 1 degree will result in loosing 100ft of Altitude within 1 NM
Five-Fingers-Rule
Nav 1 | Check Aural Signals of Navaids after selecting frequency
Nav 2 | Work in sections, e.g. select frequency Nav 1 and dial-in course for Nav 1
ADF
DME
GPS
Airwork Briefing:
Cockpit - Secure
Altitude - Sufficient
Area - Clear
Fuel Pump - On
Mixture - Rich
Landing Light - On
Steep Turns - Right/left area clear